## Sheet1
				A only		A+B
Sl No.	Benchmarks	Type	Dimension	Allowing 0	Not Allowing 0	Allowing 0	Not Allowing 0		Comments
1	5 Vehicle Platoon	Dot	15						No B Found??
2	10 Vehicle Platoon	Dot	30						No B Found??
3	PK/PD Model-1	Dot	3	Not Possible	Not Possible	Not Possible	Not Possible
4	PK/PD Model-2	Dot	4	Not Possible	Not Possible	[(3,4)]	Not Possible
5	Flight Envelope Protection	Dot	12	A lot!	[(2,5)];[(8,11)];[(2,5),(8,11)]	A lot!	Not Possible
6	DC-DC Switched Mode Power Converter -Buck	Dot	2	Not Possible	Not Possible	Not Possible	Not Possible
7	DC-DC Switched Mode Power Converter -Boost (Closed)	Dot	2	[(0,1)];[(1,0)]	Not Possible	[(0,1)];[(0,2)];[(1,2)];[(0,1),(0,2)]	[(0,2)]
8	DC-DC Switched Mode Power Converter -Buck Boost (Closed)	Dot	2	[(0,1)];[(1,0)]	Not Possible	[(0,1)];[(0,2)];[(1,2)];[(0,1),(0,2)]	[(0,2)]
9	Quad-rotor Attitude Control
10	Charged pump…
11	Spacecraft Rendezvous	Dot	4	Not Possible	Not Possible	[(1,4)];[(1,5)];[(1,4),(1,5)]	Not Possible
12	Transformer Isolated DC-DC Converter (2.5)	Dot	2	[(0,1)];[(1,0)]	Not Possible	[(0,1)];[(0,2)];[(1,2)];[(0,1),(0,2)]	[(0,2)]
13	Transformer Isolated DC-DC Converter (2.10)	Dot	2	Not Possible	Not Possible	Not Possible	Not Possible
14	Transformer Isolated DC-DC Converter (2.14)	Dot	3	Not Possible	Not Possible	[(0,3)]	[(0,3)]
15	Transformer Isolated DC-DC Converter (2.17)	Dot	3	Not Possible	Not Possible	[(0,3)]	[(0,3)]
16	Transformer Isolated DC-DC Converter (2.19)	Dot	3	Not Possible	Not Possible	[(0,3)];[(3,0)]	Not Possible
17	Transformer Isolated DC-DC Converter (2.21)	Dot	3	A lot!	Not Possible	A lot!	Not Possible
18	Transformer Isolated DC-DC Converter (2.23)	Dot	3	A lot!	Not Possible	A lot!	[(0,3)]
19	Networked Cooperative Platoon of Vehicles – I	Dot	9	Not Possible	Not Possible	Not Possible	Not Possible
20	Networked Cooperative Platoon of Vehicles – II	Dot	9	Not Possible	Not Possible	Not Possible	Not Possible
21	Large Scale Linear Sys from Order Red – ISS		1000
22	Holes – Controller Xc	Dot	5	A lot!	[(0,3)];[(4,3)];[(0,3),(4,3)]	A lot!	A lot!
23	Holes – Controller Yc								No + or .
24	Holes – Plant Up								No + or .
25	Holes – Plant Xp	Dot	6	[(1,4)];[(5,4)];[(1,4),(5,4)]	[(5,4)]	A lot!	Not Possible
26	Holes – Plant Yp
27	Motor Transmission – I	Dot	5	A lot!	[(2,0)];[(3,1)];[(2,0);(3,1)]	A lot!	Not Possible
28	Motor Transmission – II	Dot	5	A lot!	[(4,0)];[(4,1);[(4,0),(4,1)]